## Sheet1 (hidden)
Container ship
Tanker
Bulk carrier and dry cargo ship
MPV / general cargo ship
Gas carrier
Ore carrier
Passenger ship
RO/RO
Others

## Sheet2 (hidden)
Extreme sea loads design load scenario
Extreme sea loads design load scenario for vessels with service restriction
Ballast water exchange design load scenario
Ballast water exchange design load scenario for vessels with service restriction

## Sheet3 (hidden)
R0
R1
R2
R3
R4
RE

## Sheet4 (hidden)
Strength assessment
Fatigue assessment

## Sheet6 (hidden)
Container vessel
Tanker
Other

## Sheet7 (hidden)
Yes
No

## SEA-1, SEA-2
|  | Parametres | Input
|  | L [m] | 74.34
|  | B [m] | 17.2
|  | Bx | 15.48
|  | V [knots] (service speed) | 15
|  | frame spacing [mm] | 600
| PLATE | x [m] | 7.8
|  | y [m] | 4.25
|  | z [m] | 2.8
| STIFFNERS | x [m] | 8
|  | y [m] | 2.5
|  | z [m] | 3.8
|  | CB | 0.58
|  | TSC [m] (=TLC) | 8.5
|  | TLC [m] | 8.5
|  | zdk | 5
|  | zfdk | 3.8
|  | fr | 1
|  | c | 0.52174
|  | χ (plate) | 0.86063
|  | χ (stiffener) | 1
|  | PD-min (plate) | 29.3963
|  | PD-min (stiffener) | 29.3963
|  | fyB (plate) | 0.5491
|  | fyB(stiffener) | 0.323
|  | fyz (plate) | 3.5374
|  | fyz (stiffener) | 3.031
|  | x/L (plate) | 0.10492
|  | x/L (stiffners) | 0.10761
|  | f_3 | 0.66779
|  | f_4 (based on f_xl, plate) | 1
|  | f_4 (stiffners) | 1
|  | f_5 (plate) | 1.4754
|  | f_5 (stiffners) | 1.4619
|  | Cw | 6.3635
|  | Pw,wl (plate) | 58.2147
|  | Pw,wl (stiffners) | 58.2147
|  | P_ENV (plate) | 41.1862
|  | P_ENV (stiffener) | 37.4888
External shell and exposed deck | SEA-1 | Pw + Ps (plate) | 98.5012
|  | Pw + Ps (stiffener) | 84.7485
|  | PD (plate) | 63.3078
|  | PD (stiffener) | 49.5551
Superstructure side |  | max(PW;PSI) plate | 98.5012
|  | max(PW;PSI) stiffeners | 84.7485
External shell | SEA-2 | Ps | 57.3149
Plate
P
|  | R_eH | 235
|  | C_a | 0.95
|  | treq | 0
Stiffeners
|  | l (stiffener length) | 3.5
|  | f_u (HP-profile) | 1
|  | f_bdg (10 for trv. Stiff?) | 12
P
|  | C_s (=0,95, simplified) | 0.95
|  | R_eH | 235
|  | zreq | 0
Note on C16: Chiniewicz, Marta: Distance from baseline to lowest point of the exposed deck considered
Note on C17: Chiniewicz, Marta: Distance from baseline to freeboard deck considered
Note on C18: Chiniewicz, Marta: reduction factor related to service restrictions
Note on C22: Chiniewicz, Marta: Assume LLL=L and xLL=x

## Tanks
|  | Parametres | Input
|  | Ship type | Other | 1 | Double bottom tank
|  | Compartment | 2 | 2 | Hopper side tanks
|  | Lbp | 72 | 3 | Tanks
|  | L [m] | 74.34 | 4 | Ballast hold
|  | B [m] | 17.2 | 5 | Chain locker
|  | TBallast [m] | 2.5 | 6 | Independent tanks
|  | TSC [m] | 8.5 | 7 | Ballast ducts
|  | CB [-] | 0.58
|  | D [m] | 12.35
|  | frame spacing [mm] | 600
GMfull load (if not calculated, leave blank) [m]
GMballast (if not calculated, leave blank) [m]
kr (if not calculated, leave blank) [m]
|  | Bilge keel | No
v (if not specified in Pt.5, leave blank) [kn]
|  | Strength or fatigue asessment | Strength assessment
|  | Load scenario | Extreme sea loads design load scenario
Service area notation
|  | CG (from AP) (mm) CGx | 9846
|  | CG from CL (mm) | 3200
|  | CG from BL (mm) | 1165
|  | Liquid density | 1.025
|  | Bounding geometry Min X at top | 7250
|  | Bounding geometry Max X at top | 12250
|  | Bounding geometry Min Y at top | 1750
|  | Bounding geometry Max Y at top | 5000
|  | Bounding geometry Min Z | 0
|  | Bounding geometry Max Z | 1700
|  | ax env | 1.4107
|  | ay env | 7.023
|  | az env | 7.9034
|  | az env pitch | 7.884
|  | az env roll | 5.4837
|  | k1 | 2
|  | k2 | 1.2
|  | x0 | 2.5
|  | y0 | 1.625
|  | z0 | 1.7
|  | x | 7250
|  | y | 1750
|  | z | 1700
|  | hair | 18
|  | Pdrop-2 | 25
Zbd
zh
zc
|  | ZST | 0
PPV
|  | P0 | 17.302
|  | Pld | 15
|  | Pis-ST | -17
|  | Pis-1 | 0
|  | Pis-4 | 205.9945
|  | Pis-3 | 0
Boundaries of water ballast tanks and ballast holds | WB-1 | pis-1 + pld | 15
| WB-3 | max(Pis-4;Pis-ST) | 205.9945
| WB-4 | pis-3 | 0
Boundaries of tanks other than water tanks | TK-1 | pis-1 + pld | 15
| TK-2 | pis-ST | -17
| TK-3 | pis-3 | 0
Plate
P
|  | R_eH | 235
|  | C_a | 0.95
|  | treq NEW | 0
Stiffeners
P
|  | l (stiffener length) | 3.5
|  | f_u (HP-profile) | 1
|  | f_bdg (10 for trv. Stiff?) | 12
|  | C_s (=0,95, simplified) | 0.95
|  | R_eH | 235
|  | zreq NEW | 0
Note on C43: Chiniewicz, Marta: heigh of air pipe or overflow pipe above the top of the tank

## Calculations (hidden)
Full load
[5 empty] | Parametres | User's input | Purpose | Value |  | L1 | L1 | L2 | L2 | L3 | L3 | L4 | L4 | L5 | L5 |  | Results
| Direction | ax | ay | az | Ship type | Other |  |  | a_z | f_p_heave | 1 | a_heave | 5.4557 | a_pitch | 0.2198 | a_pitch_z | -4.4602 | a_z_env | 6.9493 |  | Incoming wave direction | ax, max [m/s^2] | Governing load case
| Oblique 1 | 0.6ax,env | 0.8ay,env | g+az,env | Lbp | 72 |  |  |  | a_0 | 0.81993 | phi | 26.1242 | a_roll | 0.14434 | a_roll_z | 0.46189 | a_z_env_roll | 5.4837 | 5.4837 | Oblique sea 1 | 0 | Full load / Ballast condition
| Oblique 2 | 0.6ax,env | 0.8ay,env | g-az,env | L [m] | 74.34 |  |  |  | f_p_pitch | 1 | T_phi | 7.5589 |  |  |  |  | a_z_env_pitch | 6.9271 | 6.9271 | Oblique sea 2 | 0 | Full load / Ballast condition
| Beam sea 1 | 0 | ay,env | g+az,env-roll | B [m] | 17.2 |  |  |  | f_p_phi ** | 1 | theta | 41.6677 | [7 empty] | Beam sea 1 | 0 | Full load / Ballast condition
| Beam sea 2 | 0 | ay,env | g-az,env-roll | TSC [m] | 8.5 | fT | 1 |  | lambda_phi | 89.208 | [9 empty] | Beam sea 2 | 0 | Full load / Ballast condition
| Head sea 1 | ax,env | 0 | g+az,env-pitch | CB [-] | 0.58 |  |  |  | f_p_roll | 1 | [9 empty] | Head sea 1 | 0 | Full load / Ballast condition
| Head sea 2 | ax,env | 0 | g-az,env-pitch | D [m] | 12.35 |  |  |  | f_p_theta** | 1 | [9 empty] | Head sea 2 | 0 | Full load / Ballast condition
[5 empty] | GM (if not calculated, leave blank) [m] | 0 | GM | 1.204 |  | T_theta | 14.1034
[5 empty] | kr (if not calculated, leave blank) [m] | 0 | kr | 6.708
[5 empty] | Bilge keel | No | fBK | 1.2 | [12 empty] | Incoming wave direction | ay [m/s^2] | Governing case
| Direction | ax | ay | az | v (if specified in Pt.5) [kn] | 0 | v | 0 | a_x | f_v | 0 | a_surge | 2.6633 | a_pitch_x | -1.1012 |  |  | a_x_env | 1.2713 |  | Oblique sea 1 | 0 | Full load
| Oblique 1 | 0.7628 | 5.4389 | 16.7593 | Strength or fatigue asessment | Strength assessment | ffa |  |  | f_L | 0.47693 | [9 empty] | Oblique sea 2 | 0 | Full load
| Oblique 2 | 0.7628 | 5.4389 | 2.8607 | Load scenario | Extreme sea loads design load scenario | fps | 1 |  | R | 6.175 | [9 empty] | Beam sea 1 | 0 | Full load
| Beam sea 1 | 0 | 6.7986 | 15.2937 | Service area notation | 0 | fr | 1 |  | f_p_surge | 1 | [9 empty] | Beam sea 2 | 0 | Full load
| Beam sea 2 | 0 | 6.7986 | 4.3263 | x (distance from AP) [m] | 9.846 | x | 12.186 | [12 empty] | Head sea 1 | 0 | Full load / Ballast condition
| Head sea 1 | 1.2713 | 0 | 16.7371 | y [m] | 3.2 |  |  | a_y | f_p_sway | 1 | a_sway | 3.6423 |  |  |  |  | a_y_env | 6.7986 |  | Head sea 2 | 0 | Full load / Ballast condition
| Head sea 2 | 1.2713 | 0 | 2.8829 | z [m] | 1.165 |  |  |  | a_roll_y | -0.72315
[5 empty] | g [m/s^2] |  |  | 9.81
[21 empty] | Incoming wave direction | az [m/s^2] | Governing case
[10 empty] | ** | uses f_p=1 according to rules when calculating a_pitch and a_roll | [9 empty] | Oblique sea 1 | 0 | Full load / Ballast condition
[21 empty] | Oblique sea 2 | 0 | Full load / Ballast condition
[21 empty] | Beam sea 1 | 0 | Full load / Ballast condition
[21 empty] | Beam sea 2 | 0 | Full load / Ballast condition
Ballast condition | [20 empty] | Head sea 1 | 0 | Full load / Ballast condition
[5 empty] | Parametres | User's input | Purpose | Value |  | L1 | L1 | L2 | L2 | L3 | L3 | L4 | L4 | L5 | L5 |  | Head sea 2 | 0 | Full load / Ballast condition
| Direction | ax | ay | az | Ship type | Other |  |  | a_z | f_p_heave | 1 | a_heave | 5.4557 | a_pitch | 0.29307 | a_pitch_z | -5.9469 | a_z_env | 7.9034
| Oblique 1 | 0.6ax,env | 0.8ay,env | g+az,env | Lbp | 72 |  |  |  | a_0 | 0.81993 | phi | 26.1242 | a_roll | 0.14434 | a_roll_z | 0.46189 | a_z_env_roll | 5.4837
| Oblique 2 | 0.6ax,env | 0.8ay,env | g-az,env | L [m] | 74.34 |  |  |  | f_p_pitch | 1 | T_phi | 6.5462 |  |  |  |  | a_z_env_pitch | 7.884
| Beam sea 1 | 0 | ay,env | g+az,env-roll | B [m] | 17.2 |  |  |  | f_p_phi ** | 1 | theta | 41.6677
| Beam sea 2 | 0 | ay,env | g-az,env-roll | TBallast [m] | 2.5 | fT | 0.5 |  | lambda_phi | 66.906
| Head sea 1 | ax,env | 0 | g+az,env-pitch | TSC [m] | 8.5 |  |  |  | f_p_roll | 1
| Head sea 2 | ax,env | 0 | g-az,env-pitch | CB [-] | 0.58 |  |  |  | f_p_theta** | 1
[5 empty] | D [m] | 12.35 |  |  |  | T_theta | 14.1034
[5 empty] | GM (if not calculated, leave blank) [m] | 0 | GM | 1.204
[5 empty] | kr (if not calculated, leave blank) [m] | 0 | kr | 6.708
| Direction | ax | ay | az | Bilge keel | No | fBK | 1.2 | a_x | f_v | 0 | a_surge | 2.6633 | a_pitch_x | -0.92975 |  |  | a_x_env | 1.4107
| Oblique 1 | 0.84642 | 5.6184 | 17.7134 | v (if specified in Pt.5) [kn] | 0 | v | 0 |  | f_L | 0.52956
| Oblique 2 | 0.84642 | 5.6184 | 1.9066 | Strength or fatigue asessment | Strength assessment | ffa |  |  | R | 4.3375
| Beam sea 1 | 0 | 7.023 | 15.2937 | Load scenario | Extreme sea loads design load scenario | fps | 1 |  | f_p_surge | 1
| Beam sea 2 | 0 | 7.023 | 4.3263 | Service area notation | 0 | fr | 1
| Head sea 1 | 1.4107 | 0 | 17.694 | x (distance from AP) [m] | 9.846 | x | 12.186 | a_y | f_p_sway | 1 | a_sway | 3.6423 |  |  |  |  | a_y_env | 7.023
| Head sea 2 | 1.4107 | 0 | 1.926 | y [m] | 3.2 |  |  |  | a_roll_y | -0.45792
[5 empty] | z [m] | 1.165
[5 empty] | g [m/s^2] |  |  | 9.81
[10 empty] | ** | uses f_p=1 according to rules when calculating a_pitch and a_roll